## Summery
Sr No | Component Name | Component Details | Part No | Link | Lead Time (Days) | Status | Price | Tax | Qty (Nos) | Total Price | Total Price | Website |  | Specification
1 | 6 Series / slot width 8 / 300x30mm, Parallel Surfacing | Surface plate | EFSP6-30030-900 | Link | 11 |  | 142.74 | 169.86 | 2 | 285.48 | 339.72 | Misumi | Anfrage Rechnung | Overall Length L (mm) = 900
2 | 6 Series / slot width 8 / 30x30mm | 30X30 extrusion | HFS6-3030-2400 | Link | 3 |  | 29.28 | 34.84 | 4 | 117.12 | 139.36 | Misumi |  | Extrusion Type = HFS (Standard) | Surface Treatment = Clear Anodize | L Dimension Fixed, Specified = Configuration | Overall Length L (mm) = 2400
3 | 6 Series (Groove Width 8 mm), 1-Row Groove, Reversing Bracket With Protrusion | Connecting Bracket set | CHBLFSN6 | Link | 1 |  | 1.51 | 1.8 | 40 | 60.4 | 72 | Misumi |  | Surface Treatment = Baked-on Finish (Silver) | Cover Mounting Hole Addition Work = Not Provided | Accessories = Not Provided
4 | Hexagon Socket Head Cap Screws | Screw | CBM6-12 | Link | 8 |  | 0.06 | 0.07 | 100 | 6 | 7 | Misumi |  | Type = Hex Socket Head Cap Screw | Thread Dia. (mm) = 6 | Thread Length (mm) = 12 | Material = Steel | Surface Treatment = Bright Crome Plating
5 | 6 Series / Pre-Assembly Insertion Nuts【1 to 100 pieces】 | T Nut | PACK-HNTT6-6 | Link | 1 |  | 36.4 | 43.32 | 1 | 36.4 | 43.32 | Misumi |  | Thread Nominal M (mm) = M6 | Material = Steel | Threadlocker = Not Provided | Sale Type = Bulk Packages
6 | Pads for Aluminium Extrusions | End cap | HFPD6-3030 | Link | 8 |  | 4.54 | 5.4 | 4 | 18.16 | 21.6 | Misumi |  | Type = HFPD6-3030
7 | 6 Series / Frame End Caps | End cap | HFC6-3090-B | Link | 1 |  | 1.83 | 2.18 | 16 | 29.28 | 34.88 | Misumi |  | Cap Shape = Rectangle | Extrusion Size = 3090 | Resin = Polyamide | Color = Black
8 | Slot Width 8mm / Flat Frame / No Flange / 1-Side Slot Type | Conveyor side bar | HFSPURE6-1220-2500 | Link | 10 |  | 32.5 | 38.68 | 3 | 97.5 | 116.04 | Misumi |  | Extrusion Size: Width (mm) = 20 | Overall Length L (mm) = 2500
9 | Slot Width 8mm / Flat Aluminium Extrusions / With Shoulder | Slider | HFSFIN6-1554-1000 | Link | 9 |  | 38.1 | 45.34 | 2 | 76.2 | 90.68 | Misumi |  | Extrusion Size: Width (mm) = 54 | Overall Length L (mm) = 1000
10 | 5 Series / slot width 6 / 20x40mm | Slider holder and pick and place | HFS5-2040-1500 | Link | 3 |  | 21.6 | 25.7 | 2 | 43.2 | 51.4 | Misumi |  | Surface Treatment = Clear Anodize | L Dimension Fixed, Specified = Configuration | Overall Length L (mm) = 1500
11 | 5 Series / Frame End Caps | End Cap | HFCL5-2040-B | Link | 1 |  | 2.12 | 2.52 | 10 | 21.2 | 25.2 | Misumi |  | Cap Shape = Rectangle | Extrusion Size = 2040 | Resin = Low-Density Polyethene | Color = Black
12 | Hexagon Socket Head Cap Screws | Screw | CBM5-8 | Link | 8 |  | 0.08 | 0.1 | 100 | 8 | 10 | Misumi |  | Type = Hex Socket Head Cap Screw | Thread Dia. (mm) = 5 | Thread Length (mm) = 8 | Material = Steel | Surface Treatment = Bright Crome Plating
13 | 5 Series / Pre-Assembly Insertion Nuts【1 to 100 pieces】 | T Nut | HNTT5-5 | Link | 1 |  | 0.43 | 0.51 | 100 | 43 | 51 | Misumi |  | Thread Nominal M (mm) = M5 | Material = Steel | Threadlocker = Not Provided | Sale Type = Single Item
14 | Stainless Steel Mini Conveyor, DC 12 V | Conveyor |  | Link |  | Nok (may be VAT problem) |  | 88.21 | 3 | 0 | 264.63 | Amazon | China
15 | Motor Forward Reverse Controller | Controller | TKS-M8 | Link |  | Nok (may be VAT problem) |  | 15.99 | 4 | 0 | 63.96 | Amazon
16 | Sick WTB4-3P2161 1028099 Photoelectric Sensor | Sensor | WTB4-3P2161 1028099 | Link |  |  | 10.71 | 12.75 | 8 | 85.68 | 102 | IndustryMall | Anfrage Rechnung
17 | Connectors and cables: Sensor-actuator cables | Cable | YG8U13-010VA1XLEAX | Link |  |  |  | 8.5 | 8 | 0 | 68 | Sick
18 | Din Rail | For terminal block mounting | NS35-7.5-1000 | Link | 8 |  | 14.69 | 17.48 | 1 | 14.69 | 17.48 | Misumi |  | Characteristics = Preferred Size Product | Size Width (mm) = 1000 | Sizes Vertical (mm) = 35 | Screw Size =M6 | Dimensions Thickness / Depth (mm) =7.5
19 | Passive module, VARIOFACE-transfer module | Terminal Block | 2903801 | Link | 7 |  | 40.7 | 48.43 | 5 | 203.5 | 242.15 | Misumi |  | Total number of pins (Pole) = 14
20 | Cable FLK 14, Round cable set | Cable for Terminal Block | 2288927 | Link | 7 |  | 32.9 | 39.15 | 6 | 197.4 | 234.9 | Misumi |  | Part No = 2288927
21 | Electric Solenoid |  |  |  |  | Waiting for price |  |  | 3 | 0 | 0 | Pending | ???
22 | Round cylinder, DSNU Series | Cylinder | DSNU-8-100-P-A | Link | 3 |  | 38 | 45.22 | 1 | 38 | 45.22 | Misumi |  | Stroke: L (mm) = 100 | Piston diameter (mm) = 8 | Pneumatic connection = M5 | Piston rod thread = M4
23 | Proximity sensor, SMT Series | Read switch | SMT-8M-A-PS-24V-E-2.5-OE | Link | 3 |  | 30.4 | 36.18 | 2 | 60.8 | 72.36 | Misumi |  | Design = for T-Slot | DC operating voltage range (V) = 5-30 | Switching output = PNP | Cable length (m) = 2.5
24 | Mounting kit, SMBR Series | Read switch mounting bracket | SMBR-8-8 | Link | 3 |  | 5 | 5.95 | 2 | 10 | 11.9 | Misumi |  | Size = 8
25 | One-way flow control valve, GRLA Series | Flow control valve | GRLA-M5-QS-4-D | Link | 3 |  | 14.8 | 17.61 | 8 | 118.4 | 140.88 | Misumi |  | Seals material = NBR | Pneumatic connection 1 = Qs-4 | Pneumatic connection 2 = M5
26 | Push-in fitting, QSM Series | Push in fitting | QSM-M5-4 | Link | 3 |  | 2.1 | 2.5 | 30 | 63 | 75 | Misumi |  | Pneumatic connection 1 = External thread M5 | Pneumatic connection 2 = for 4mm tube | Pack size = 10
27 | Pneumatic muffler, AMTE Series | Silencer | AMTE-M-LH-M5 | Link | 3 |  | 2.3 | 2.74 | 14 | 32.2 | 38.36 | Misumi |  | Pneumatic connection = M5 | Pack size = 20 | Flow rate with respect to atmosphere (l/min) = 225
28 | Plastic tubing, PUN Series【1 to 500 pieces】 | Tube | PUN-H-4X0.75-NT | Link | 3 |  | 0.7 | 0.83 | 50 | 35 | 41.5 | Misumi |  | Outer Diameter D (Ø) = 4 | Inner Diameter d (Ø) = 2.6 | Product type = Hydrolysis-resistance
31 | Pressure sensor, SDE5 Series | Pressure switch | SDE5-V1-O-Q6-P-M8 | Link | 4 |  | 92 | 109.48 | 1 | 92 | 109.48 | Misumi |  | Pneumatic connection = QS-6 | Switching output = PNP | Switching element function = N/O Contact | Max. output current (mA) = 100 | Pressure measuring range end value (bar) = -1
32 | Compact air cylinder, DPDM Series | Cylinder | DPDM-Q-16-50-PA | Link | 13 |  | 68.61 | 81.65 | 2 | 137.22 | 163.3 | PTS
33 | SMT-10M-PS-24V-E-2.5-L-OE (551373) Proximity switch | Read Switch | SMT-10M-PS-24V-E-2.5-L-OE | Link |  |  |  | 49.72 | 3 |  | 149.16 | Landefeld
34 | Air solenoid valve, VUVG Series | Valve | VUVG-L10-M52-MT-M5-1H2L-W1 | Link | 4 |  | 63.6 | 75.68 | 1 | 63.6 | 75.68 | Misumi
35 | VRPA-CM-Q4-E (8086003) pressure regulator | Pressure regulator | VRPA-CM-Q4-E | Link |  |  |  | 67.78 | 1 |  | 67.78 | Landefeld
36 | VN-05-M-I3-PQ2-VQ2-A (532624) vacuum suction nozzle | Vacuum generator | VN-05-M-I3-PQ2-VQ2-A | Link |  |  |  | 82.35 | 1 |  | 82.35 | Landefeld
37 | ESH-HA-4-QS (189199) Vacuum suction cup holder | Cup holder | ESH-HA-4-QS | Link |  |  |  | 33.33 | 1 |  | 33.33 | Landefeld
38 | ESF-4A (191203) Vacuum Filter | Filter | ESF-4A | Link |  |  |  | 62.86 | 1 |  | 62.86 | Landefeld
39 | ESS-20-CS (189401) Vacuum Suction Cup | Cup | ESS-20-CS | Link |  |  |  | 28.54 | 1 |  | 28.54 | Landefeld
40 | QSM-6H-4 (153329) connector | Vacuum generator 6 to 4 | QSM-6H-4 | Link |  |  |  | 4.22 | 2 |  | 8.44 | Landefeld
41 | QSH-6 (153252) Plug-in sleeve | Vaccuum generator to cup | QSH-6 | Link |  |  |  | 2.58 | 4 |  | 10.32 | Landefeld
42 | Plastic tubing, PUN Series【1 to 500 pieces】 | Tube Blue | PUN-H-4X0.75-BL | Link |  |  | 0.7 | 0.83 | 50 | 35 | 41.5 | Misumi
43 | Plastic tubing, PUN Series【1 to 500 pieces】 | Tube Black | PUN-H-4X0.75-SW | Link |  |  | 0.7 | 0.83 | 50 | 35 | 41.5 | Misumi
44 | Air solenoid valve, VUVG Series | bistable valve | VUVG-L10-B52-T-M5-1H2L-W1 | Link |  |  | 84.1 | 100.08 | 1 | 84.1 | 100.08 | Misumi
45 | Multiple distributor, QSQ Series | Distributer 4 mm | QSQ-6-4 | Link |  |  | 6.5 | 7.74 | 3 | 19.5 | 23.22 | Misumi
46 | Festo EMMS-ST-57-M-SE-G2 1370479 | Motor | MHZ2-32 1370479 | Link |  |  | 67.86 | 80.75 | 1 | 67.86 | 80.75 | IndustryMall
47 | Festo 8084004 CMMT-ST-C8-1C-PN-S0 Servo | Drive | CMMT-ST-C8-1C-PN-S0 8084004 | Link |  |  | 125 | 148.75 | 1 | 125 | 148.75 | IndustryMall
48 | Festo NEBM-M12W8-E-2.5-LE8 1451675 Encoder Cable New | Encoder cable | NEBM-M12W8-E-2.5-LE8 | Link |  |  | 25 | 29.75 | 1 | 25 | 29.75 | IndustryMall
49 | Festo NEBM-S1W9-E-7-Q5-LE6 1450739 Motor cable | Motor cable | NEBM-S1W9-E-7-Q5-LE6 | Link |  |  | 17.86 | 21.25 | 1 | 17.86 | 21.25 | IndustryMall
50 | Festo EGC-80-700-TB-KF-0H-GK 556814 Toothed Belt Axis | Toothed Belt Axis | EGC-80-700-TB-KF-0H-GK 556814 | Link |  |  | 114.29 | 136 | 1 | 114.29 | 136 | IndustryMall
51 | Festo DHPS-16-A 1254043 Parallel gripper r + 2x proximity switch ter -used- |  | DHPS-16-A | Link |  |  | 83.19 | 99 | 1 | 83.19 | 99 | Ebay
52 | Festo DGSL-12-50-Y3A 543979 Mini Schlitten | Cylinder | DGSL-12-50-Y3A | Link |  |  | 89.29 | 106.25 | 1 | 89.29 | 106.25 | IndustryMall
53 | Limit switch | Limit switch | 540-DC1C-A1RB | Link |  |  | 4.8 | 4.8 | 4 | 19.2 | 19.2 | Mouser
54 | Festo SME-8-S-LED-24 150857 Proximity Sensor New sealed | Read Switch | SME-8-S-LED-24 150857 | Link |  |  | 3.57 | 4.25 | 4 | 14.28 | 17 | IndustryMall
55 | NEBA-M8G3-U-2.5-N-LE3 (8078223) Connecting cable | Connecting cable | NEBA-M8G3-U-2.5-N-LE3 (8078223) | Link |  |  | 9.57 | 9.57 | 4 | 38.28 | 38.28 | Landefeld
56 | 6 Series / slot width 8 / 60x60mm | Extrusion | HFS6-6060-1000 | Link | 3 |  | 35.8 | 42.6 | 1 | 35.8 | 42.6 | Misumi
57 | ADVC-6-10-APA (188065) ​​short stroke cylinder | Short stroke cylinder | ADVC-6-10-APA (188065) | Link |  |  |  | 67.6 | 1 | 0 | 67.6 | Landefeld
58 | QSML-M3-4 (153332) L-shaped push-in fitting | M3 fitting | QSML-M3-4 (153332) | Link |  |  |  | 6.32 | 1 | 0 | 6.32 | Landefeld
59 | Igus e-chain Black, 30mm x 10.5 mm Igumid G, Length 1 m 38 mm | Drag chain |  | Link |  |  | 28.53 | 33.95 | 1 |  | 33.95 | RS
60 | 151-24850 KR8G5-PA66HS-BK | cable tie holder | 151-24850 | Link |  |  |  | 9.99 | 1 | 0 | 9.99 | Farnell | Modified
61 | Cable Ties Black Small 100 mm | cable tie |  | Link |  | Nok |  | 6.49 | 1 | 0 | 6.49 | Amazon | China
62 | Signal light, red/yellow/green, LED, 24 V AC/DC | Tower lamp | HBJD-D3RYG24B | Link |  |  |  | 27.2 | 1 | 0 | 27.2 | reichelt
63 | Silent Compressor SAC55753 | Compressor | SAC55753 | Link |  |  |  | 319 | 1 | 0 | 319 | Hyundai | Anfrage Rechnung, ggf. Vorkasse
64 | WAGO 2587-2147 Switching Power Supply, 1-Phase, 24 VDC, 20 A, DC-OK LED | SMPS | 2587-2147 | Link |  |  |  | 88.19 | 1 | 0 | 88.19 | Amazon
65 | Schneider A9F74216 Miniature Circuit Breaker Acti9 iC60N 16A 6kA | 16A MCB 2P | A9F74216 | Link |  |  |  | 14.85 | 1 | 0 | 14.85 | Beleuchtung mit LED
66 | Schneider Electric A9F04116 Miniature Circuit Breaker iC60N, 1P, 16A, C Characteristic | 16A MCB 1P | A9F04116 | Link | 7 |  |  | 5.51 | 1 | 0 | 5.51 | Beleuchtung mit LED
67 | Schneider Electric circuit breaker - A9N61504 | 4A 1P | A9N61504 | Link |  |  | 22.31 | 26.55 | 1 | 22.31 | 26.55 | Tameson (NL) | Anfrage Rechnung
68 | Pushbutton, 1 normally open contact, momentary | Push button green | XB5AA31 | Link |  |  |  | 10.5 | 2 | 0 | 21 | reichelt
69 | Push button, 1 normally open contact, momentary | Push button red | XB4BA42 | Link |  |  |  | 14.7 | 1 | 0 | 14.7 | reichelt
70 | Selector switch, 22 mm, 2 positions, latching, 2 normally open contacts | selector switch | XB5AD23 | Link |  |  |  | 25.3 | 1 | 0 | 25.3 | reichelt
71 | Aufbaugehäuse, Not-Halt / Not-Aus, 1 Schließer/1 Öffner für Ø 22 | Emergency switch | XALK178E | Link |  |  |  | 31.3 | 1 | 0 | 31.3 | reichelt
72 | Empty housing, 3 holes, 68 x 136 x 53 mm | box | XALD03 | Link |  |  |  | 22.4 | 1 | 0 | 22.4 | reichelt
73 | Feed-through terminal, PT 2.5 grey | Terminal block | PT 2.5 | Link |  |  |  | 1 | 20 | 0 | 20 | reichelt
74 | Wire end ferrule set, 200 pieces, 0.14 - 0.5 mm² | lug | QUAD 2010C392 | Link |  |  |  | 4.8 | 1 | 0 | 4.8 | reichelt
75 | Assortment of insulated wire ferrules 0.5 - 2.5 mm² | lug | AEH RANGE 2 | Link |  |  |  | 4.9 | 1 | 0 | 4.9 | reichelt
76 | QS-G1/4-8-50 (132040) Push-in fitting |  | QS-G1/4-8-50 | Link |  |  |  | 2.42 | 2 | 0 | 4.84 | Landefeld
77 | QSQ-8-6 (153210) Multi-distributor |  | QSQ-8-6 (153210) | Link |  |  |  | 12.7 | 1 | 0 | 12.7 | Landefeld
78 | PUN-H-8X1.25-BL (197385) Plastic hose | 8mm tube | PUN-H-8X1.25-BL | Link |  |  |  | 1.94 | 5 | 0 | 9.7 | Landefeld
79 | PUN-H-6X1-BL (197384) Plastic hose | 6 mm tube | PUN-H-6X1-BL | Link |  |  |  | 1.33 | 10 | 0 | 13.3 | Landefeld
80 | QSML-M5-4 (153333) L-shaped push-in fitting | L fitting | QSML-M5-4 | Link |  |  |  | 4.38 | 6 | 0 | 26.28 | Landefeld
81 | QSC-4H-100 (130699) blind plug |  | QSC-4H-100 | Link |  |  |  | 1.05 | 5 | 0 | 5.25 | Landefeld
82 | QSC-6H-100 (130700) blind plug |  | QSC-6H-100 | Link |  |  |  | 1.05 | 5 | 0 | 5.25 | Landefeld
83 | TK-3 SMC hose cutter |  | OT-SMC064162 | Link |  |  |  | 10.14 | 1 | 0 | 10.14 | Landefeld
84 | Raspberry Pi 5 Starter Kit, 64GB microSDHC including Pi OS, case, power supply | Raspberry pi 5 4 GB |  | Link |  |  |  | 171.9 | 1 | 0 | 171.9 | BerryBase
85 | Siemens 6GK5208-0GA00-2AC2 Scalance 6GK5 208-0GA00-2AC2 XC200G Ethernet Switch | Ethernet Switch | 6GK5208-0GA00-2AC2 | Link |  |  | 196.43 | 233.75 | 1 | 196.43 | 233.75 | IndustryMall | Anfrage Rechnung
86 | Siemens 6ES7212-1AE40-0XB0 Simatic S7-1200 6ES7 212-1AE40-0XB0 CPU 1212C DC/DC/DC | PLC | 6ES7212-1AE40-0XB0 | Link |  |  | 125 | 148.75 | 1 | 125 | 148.75 | IndustryMall | Anfrage Rechnung
87 | Siemens KTP700 BASIC 6AV2 123-2GB03-0AX0 F-state:08 6AV2123-2GB03- 0AX0 | HMI | 6AV2 123-2GB03-0AX0 | Link |  |  |  | 280 | 1 | 0 | 280 | ebay
88 | Beckhoff CX8190 / 000000800 (incl. PLC license) | PLC | CX8190 | Link |  |  |  | 299 | 1 | 0 | 299 | ebay
89 | Digital ocean droplet 4 GiB , 2 V CPUs |  |  | Link |  |  |  | 24 | 5 | 0 | 120 | DigitalOcean | ???
90 | PostgreSQL data base |  |  | Link |  |  |  | 15.15 | 5 | 0 | 75.75 | DigitalOcean | ???
91 | Mail server |  |  |  |  | Yet to finalize
92 | Copilot Pro+ |  |  | Link |  |  |  | 39 | 3 | 0 | 117 | https://github.com
93 | Air solenoid valve | Valve | L10-M52-RT- M5-1P3 | Link | 4 |  | 6.72 | 8 | 5 | 33.6 | 40 | ebay

## Station Wise BOM
Station Name | Sr No | Dwg Ref No | Component Name | Component Details | Part No | Link | Lead Time (Days) | Status | Price | Tax | Qty (Nos) | Total Price | Total Price | Website | Specification
Table | 1 | 1 | 6 Series / slot width 8 / 300x30mm, Parallel Surfacing | Surface plate | EFSP6-30030-900 | Link | 11 |  | 142.74 | 169.86 | 2 | 285.48 | 339.72 | Misumi | Overall Length L (mm) = 900
| 2 | 2 | 6 Series / slot width 8 / 30x30mm | 30X30 extrusion | HFS6-3030-2400 | Link | 3 |  | 29.28 | 34.84 | 4 | 117.12 | 139.36 | Misumi | Extrusion Type = HFS (Standard) | Surface Treatment = Clear Anodize | L Dimension Fixed, Specified = Configuration | Overall Length L (mm) = 2400
| 3 | 3 | 6 Series (Groove Width 8 mm), 1-Row Groove, Reversing Bracket With Protrusion | Connecting Bracket set | CHBLFSN6 | Link | 1 |  | 1.51 | 1.8 | 40 | 60.4 | 72 | Misumi | Surface Treatment = Baked-on Finish (Silver) | Cover Mounting Hole Addition Work = Not Provided | Accessories = Not Provided
| 4 | 4 | Hexagon Socket Head Cap Screws | Screw | CBM6-12 | Link | 8 |  | 0.06 | 0.07 | 100 | 6 | 7 | Misumi | Type = Hex Socket Head Cap Screw | Thread Dia. (mm) = 6 | Thread Length (mm) = 12 | Material = Steel | Surface Treatment = Bright Crome Plating
| 5 | 5 | 6 Series / Pre-Assembly Insertion Nuts【1 to 100 pieces】 | T Nut | PACK-HNTT6-6 | Link | 1 |  | 36.4 | 43.32 | 1 | 36.4 | 43.32 | Misumi | Thread Nominal M (mm) = M6 | Material = Steel | Threadlocker = Not Provided | Sale Type = Bulk Packages
| 6 | 6 | Pads for Aluminium Extrusions | End cap | HFPD6-3030 | Link | 8 |  | 4.54 | 5.4 | 4 | 18.16 | 21.6 | Misumi | Type = HFPD6-3030
| 7 | 7 | 6 Series / Frame End Caps | End cap | HFC6-3090-B | Link | 1 |  | 1.83 | 2.18 | 16 | 29.28 | 34.88 | Misumi | Cap Shape = Rectangle | Extrusion Size = 3090 | Resin = Polyamide | Color = Black
Slider | 8 | 8 | Slot Width 8mm / Flat Frame / No Flange / 1-Side Slot Type | Conveyor side bar | HFSPURE6-1220-2500 | Link | 10 |  | 32.5 | 38.68 | 3 | 97.5 | 116.04 | Misumi | Extrusion Size: Width (mm) = 20 | Overall Length L (mm) = 2500
| 9 | 9 | Slot Width 8mm / Flat Aluminium Extrusions / With Shoulder | Slider | HFSFIN6-1554-1000 | Link | 9 |  | 38.1 | 45.34 | 2 | 76.2 | 90.68 | Misumi | Extrusion Size: Width (mm) = 54 | Overall Length L (mm) = 1000
| 10 | 10 | 5 Series / slot width 6 / 20x40mm | Slider holder and pick and place | HFS5-2040-1500 | Link | 3 |  | 21.6 | 25.7 | 2 | 43.2 | 51.4 | Misumi | Surface Treatment = Clear Anodize | L Dimension Fixed, Specified = Configuration | Overall Length L (mm) = 1500
| 11 | 11 | 5 Series / Frame End Caps | End Cap | HFCL5-2040-B | Link | 1 |  | 2.12 | 2.52 | 10 | 21.2 | 25.2 | Misumi | Cap Shape = Rectangle | Extrusion Size = 2040 | Resin = Low-Density Polyethene | Color = Black
| 12 | 12 | Hexagon Socket Head Cap Screws | Screw | CBM5-8 | Link | 8 |  | 0.08 | 0.1 | 100 | 8 | 10 | Misumi | Type = Hex Socket Head Cap Screw | Thread Dia. (mm) = 5 | Thread Length (mm) = 8 | Material = Steel | Surface Treatment = Bright Crome Plating
| 13 | 13 | 5 Series / Pre-Assembly Insertion Nuts【1 to 100 pieces】 | T Nut | HNTT5-5 | Link | 1 |  | 0.43 | 0.51 | 100 | 43 | 51 | Misumi | Thread Nominal M (mm) = M5 | Material = Steel | Threadlocker = Not Provided | Sale Type = Single Item
| 14 | 14 | Slider Holding Bracket | [7 empty] | 4 |  |  | 3D Print
| 15 | 15 | Side bar holding bracket | [7 empty] | 8 |  |  | 3D Print
| 16 | 16 | End of slider bracket | [7 empty] | 4 |  |  | 3D Print
Conveyor Module | 17 | 17 | Stainless Steel Mini Conveyor, DC 12 V | Conveyor |  | Link |  | Nok |  | 88.21 | 3 | 0 | 264.63 | Amazon
| 18 | 18 | Motor Forward Reverse Controller | Controller | TKS-M8 | Link |  | Nok |  | 15.99 | 4 | 0 | 63.96 | Amazon
| 19 | 19 | Conveyor mounting bracket | [7 empty] | 4 | 0 | 0 | 3D Print
| 20 | 20 | Sick WTB4-3P2161 1028099 Photoelectric Sensor | Sensor | WTB4-3P2161 1028099 | Link |  |  | 10.71 | 12.75 | 6 | 64.26 | 76.5 | IndustryMall
| 21 |  | Connectors and cables: Sensor-actuator cables | Cable | YG8U13-010VA1XLEAX | Link |  |  |  | 8.5 | 6 | 0 | 51 | Sick
| 22 |  | Sensor mounting bracket | [10 empty] | 3D Print
| 23 | 21 | Z Bracket for holding side bar | [7 empty] | 4 | 0 | 0 | 3D Print
| 24 | 22 | Din Rail | For terminal block mounting | NS35-7.5-1000 | Link | 8 |  | 14.69 | 17.48 | 1 | 14.69 | 17.48 | Misumi | Characteristics = Preferred Size Product | Size Width (mm) = 1000 | Sizes Vertical (mm) = 35 | Screw Size =M6 | Dimensions Thickness / Depth (mm) =7.5
| 25 | 23 | Passive module, VARIOFACE-transfer module | Terminal Block | 2903801 | Link | 7 |  | 40.7 | 48.43 | 5 | 203.5 | 242.15 | Misumi | Total number of pins (Pole) = 14
| 26 | 24 | Cable FLK 14, Round cable set | Cable for Terminal Block | 2288927 | Link | 7 |  | 32.9 | 39.15 | 6 | 197.4 | 234.9 | Misumi | Part No = 2288927
| 27 | 25 | Electric Solenoid | [7 empty] | 3 | 0 | 0 | Pending
| 28 | 26 | Electric solenoid mounting bracket | [7 empty] | 3 | 0 | 0 | 3D Print
| 29 | 27 | Electric solenoid rotating bracket | [7 empty] | 3 | 0 | 0 | 3D Print
| 30 | 28 | End of conveyor bracket | [7 empty] | 3 | 0 | 0 | 3D Print
Distribution Module | 31 | 35 | Round cylinder, DSNU Series | Cylinder | DSNU-8-100-P-A | Link | 3 |  | 38 | 45.22 | 1 | 38 | 45.22 | Misumi | Stroke: L (mm) = 100 | Piston diameter (mm) = 8 | Pneumatic connection = M5 | Piston rod thread = M4
| 32 | 36 | Proximity sensor, SMT Series | Read switch | SMT-8M-A-PS-24V-E-2.5-OE | Link | 3 |  | 30.4 | 36.18 | 2 | 60.8 | 72.36 | Misumi | Design = for T-Slot | DC operating voltage range (V) = 5-30 | Switching output = PNP | Cable length (m) = 2.5
| 33 | 37 | Mounting kit, SMBR Series | Read switch mounting bracket | SMBR-8-8 | Link | 3 |  | 5 | 5.95 | 2 | 10 | 11.9 | Misumi | Size = 8
| 34 | 38 | One-way flow control valve, GRLA Series | Flow control valve | GRLA-M5-QS-4-D | Link | 3 |  | 14.8 | 17.61 | 2 | 29.6 | 35.22 | Misumi | Seals material = NBR | Pneumatic connection 1 = Qs-4 | Pneumatic connection 2 = M5
| 35 | 39 | Push-in fitting, QSM Series | Push in fitting | QSM-M5-4 | Link | 3 |  | 2.1 | 2.5 | 5 | 10.5 | 12.5 | Misumi | Pneumatic connection 1 = External thread M5 | Pneumatic connection 2 = for 4mm tube | Pack size = 10
| 36 | 40 | Air solenoid valve, VUVG Series | Valve | VUVG-L10-M52-MT-M5-1H2L-W1 | Link | 4 |  | 63.6 | 75.68 | 1 | 63.6 | 75.68 | Misumi | Pneumatic connection 1 to 5 = M5 | Valve function = 5/2, monostable | Reset method = Mechanical Spring | Valve size (mm) = 10
| 37 | 41 | Pneumatic muffler, AMTE Series | Silencer | AMTE-M-LH-M5 | Link | 3 |  | 2.3 | 2.74 | 2 | 4.6 | 5.48 | Misumi | Pneumatic connection = M5 | Pack size = 20 | Flow rate with respect to atmosphere (l/min) = 225
| 38 | 42 | Plastic tubing, PUN Series【1 to 500 pieces】 | Tube | PUN-H-4X0.75-NT | Link | 3 |  | 0.7 | 0.83 | 50 | 35 | 41.5 | Misumi | Outer Diameter D (Ø) = 4 | Inner Diameter d (Ø) = 2.6 | Product type = Hydrolysis-resistance
| 39 |  | KEYENCE Fu-77v Transmitting Fiber Optic Device | fiber optic | Fu-77v | Link |  |  |  | 11.25 | 1 |  | 11.25 | ebay
| 40 | 43 | Keyence FS-N11P Fibre Amplifier Main Unit | amplifier | FS-N11P | Link |  |  | 14.29 | 17 | 1 | 14.29 | 17 | IndustryMall
Pick and Place Module | 41 | 50 | Pressure sensor, SDE5 Series | Pressure switch | SDE5-V1-O-Q6-P-M8 | Link | 4 |  | 92 | 109.48 | 1 | 92 | 109.48 | Misumi | Pneumatic connection = QS-6 | Switching output = PNP | Switching element function = N/O Contact | Max. output current (mA) = 100 | Pressure measuring range end value (bar) = -1
| 42 | 51 | Compact air cylinder, DPDM Series | Cylinder | DPDM-Q-16-50-PA | Link | 13 |  | 113.2 | 134.71 | 2 | 226.4 | 269.42 | Misumi
| 43 | 52 | SMT-10M-PS-24V-E-2.5-L-OE (551373) Proximity switch | Read Switch | SMT-10M-PS-24V-E-2.5-L-OE | Link |  |  |  | 49.72 | 3 |  | 149.16 | Landefeld
| 44 | 53 | One-way flow control valve, GRLA Series | Flow control valve | GRLA-M5-QS-4-D | Link | 3 |  | 14.8 | 17.61 | 4 | 59.2 | 70.44 | Misumi
| 45 | 54 | Push-in fitting, QSM Series | Push in fitting | QSM-M5-4 | Link | 3 |  | 2.1 | 2.5 | 13 | 27.3 | 32.5 | Misumi
| 46 | 55 | Air solenoid valve | Valve | L10-M52-RT- M5-1P3 | Link | 4 |  | 6.72 | 8 | 2 | 13.44 | 16 | ebay
| 47 | 56 | Pneumatic muffler, AMTE Series | Silencer | AMTE-M-LH-M5 | Link | 3 |  | 2.3 | 2.74 | 6 | 13.8 | 16.44 | Misumi
| 48 | 57 | VRPA-CM-Q4-E (8086003) pressure regulator | Pressure regulator | VRPA-CM-Q4-E | Link |  |  |  | 67.78 | 1 |  | 67.78 | Landefeld
| 49 | 58 | VN-05-M-I3-PQ2-VQ2-A (532624) vacuum suction nozzle | Vacuum generator | VN-05-M-I3-PQ2-VQ2-A | Link |  |  |  | 82.35 | 1 |  | 82.35 | Landefeld
| 50 | 59 | ESH-HA-4-QS (189199) Vacuum suction cup holder | Cup holder | ESH-HA-4-QS | Link |  |  |  | 33.33 | 1 |  | 33.33 | Landefeld
| 51 | 60 | ESF-4A (191203) Vacuum Filter | Filter | ESF-4A | Link |  |  |  | 62.86 | 1 |  | 62.86 | Landefeld
| 52 | 61 | ESS-20-CS (189401) Vacuum Suction Cup | Cup | ESS-20-CS | Link |  |  |  | 28.54 | 1 |  | 28.54 | Landefeld
| 53 | 62 | QSM-6H-4 (153329) connector | Vacuum generator 6 to 4 | QSM-6H-4 | Link |  |  |  | 4.22 | 2 |  | 8.44 | Landefeld
| 54 | 63 | QSH-6 (153252) Plug-in sleeve | Vaccuum generator to cup | QSH-6 | Link |  |  |  | 2.58 | 4 |  | 10.32 | Landefeld
| 55 | 64 | Plastic tubing, PUN Series【1 to 500 pieces】 | Tube Blue | PUN-H-4X0.75-BL | Link |  |  | 0.7 | 0.83 | 50 | 35 | 41.5 | Misumi
| 56 | 65 | Plastic tubing, PUN Series【1 to 500 pieces】 | Tube Black | PUN-H-4X0.75-SW | Link |  |  | 0.7 | 0.83 | 50 | 35 | 41.5 | Misumi
| 57 | 66 | Air solenoid valve, VUVG Series | bistable valve | VUVG-L10-B52-T-M5-1H2L-W1 | Link |  |  | 84.1 | 100.08 | 1 | 84.1 | 100.08 | Misumi
| 58 | 67 | Multiple distributor, QSQ Series | Distributer 4 mm | QSQ-6-4 | Link |  |  | 6.5 | 7.74 | 3 | 19.5 | 23.22 | Misumi
| 59 | 68 | Cylinder holding bracket 1 | [10 empty] | 3D Print
| 60 | 69 | Cylinder holding bracket 2 | [10 empty] | 3D Print
| 61 | 70 | Cup holding bracket | [10 empty] | 3D Print
Handlling Module | 62 | 48 | Festo EMMS-ST-57-M-SE-G2 1370479 | Motor | MHZ2-32 1370479 | Link |  |  | 67.86 | 80.75 | 1 | 67.86 | 80.75 | IndustryMall
| 63 | 50 | Festo 8084004 CMMT-ST-C8-1C-PN-S0 Servo | Drive | CMMT-ST-C8-1C-PN-S0 8084004 | Link |  |  | 125 | 148.75 | 1 | 125 | 148.75 | IndustryMall
| 64 |  | Festo NEBM-M12W8-E-2.5-LE8 1451675 Encoder Cable New | Encoder cable | NEBM-M12W8-E-2.5-LE8 | Link |  |  | 25 | 29.75 | 1 | 25 | 29.75 | IndustryMall
| 65 |  | Festo NEBM-S1W9-E-7-Q5-LE6 1450739 Motor cable | Motor cable | NEBM-S1W9-E-7-Q5-LE6 | Link |  |  | 17.86 | 21.25 | 1 | 17.86 | 21.25 | IndustryMall
| 66 | 51 | Festo EGC-80-700-TB-KF-0H-GK 556814 Toothed Belt Axis | Toothed Belt Axis | EGC-80-700-TB-KF-0H-GK 556814 | Link |  |  | 114.29 | 136 | 1 | 114.29 | 136 | IndustryMall
| 67 | 52 | Festo DHPS-16-A 1254043 Parallel gripper r + 2x proximity switch ter -used- | Gripper | DHPS-16-A | Link |  |  | 83.19 | 99 | 1 | 83.19 | 99 | Ebay
| 68 | 53 | Festo DGSL-12-50-Y3A 543979 Mini Schlitten | Cylinder | DGSL-12-50-Y3A | Link |  |  | 89.29 | 106.25 | 1 | 89.29 | 106.25 | IndustryMall
| 69 | 54 | Limit switch | Limit switch | 540-DC1C-A1RB | Link |  |  | 4.8 | 4.8 | 4 | 19.2 | 19.2 | Mouser
| 70 |  | Festo SME-8-S-LED-24 150857 Proximity Sensor New sealed | Read Switch | SME-8-S-LED-24 150857 | Link |  |  | 3.57 | 4.25 | 4 | 14.28 | 17 | IndustryMall
| 71 |  | NEBA-M8G3-U-2.5-N-LE3 (8078223) Connecting cable | Connecting cable | NEBA-M8G3-U-2.5-N-LE3 (8078223) | Link |  |  | 9.57 | 9.57 | 4 | 38.28 | 38.28 | Landefeld
| 72 | 38 | One-way flow control valve, GRLA Series | Flow control valve | GRLA-M5-QS-4-D | Link | 3 |  | 14.8 | 17.61 | 2 | 29.6 | 35.22 | Misumi
| 73 | 39 | Push-in fitting, QSM Series | Push in fitting | QSM-M5-4 | Link | 3 |  | 2.1 | 2.5 | 10 | 21 | 25 | Misumi
| 74 | 40 | Air solenoid valve | Valve | L10-M52-RT- M5-1P3 | Link | 4 |  | 6.72 | 8 | 3 | 20.16 | 24 | ebay
| 75 | 41 | Pneumatic muffler, AMTE Series | Silencer | AMTE-M-LH-M5 | Link | 3 |  | 2.3 | 2.74 | 4 | 9.2 | 10.96 | Misumi
| 76 |  | 6 Series / slot width 8 / 60x60mm | Extrusion | HFS6-6060-1000 | Link | 3 |  | 35.8 | 42.6 | 1 | 35.8 | 42.6 | Misumi
| 77 |  | ADVC-6-10-APA (188065) ​​short stroke cylinder | Short stroke cylinder | ADVC-6-10-APA (188065) | Link |  |  |  | 67.6 | 1 | 0 | 67.6 | Landefeld
| 78 |  | QSML-M3-4 (153332) L-shaped push-in fitting | M3 fitting | QSML-M3-4 (153332) | Link |  |  |  | 6.32 | 1 | 0 | 6.32 | Landefeld
| 79 |  | Igus e-chain Black, 30mm x 10.5 mm Igumid G, Length 1 m 38 mm | Drag chain |  | Link |  |  | 28.53 | 33.95 | 1 |  | 33.95 | RS
Accessories | 80 |  | Cable Tie Holder Black Cable Holder | cable tie holder |  | Link |  | Nok |  | 9.99 | 1 | 0 | 9.99 | Amazon
| 81 |  | Cable Ties Black Small 100 mm | cable tie |  | Link |  | Nok |  | 6.49 | 1 | 0 | 6.49 | Amazon
| 82 |  | Signal light, red/yellow/green, LED, 24 V AC/DC | Tower lamp | HBJD-D3RYG24B | Link |  |  |  | 27.2 | 1 | 0 | 27.2 | reichelt
| 83 |  | Silent Compressor SAC55753 | Compressor | SAC55753 | Link |  |  |  | 319 | 1 | 0 | 319 | Hyundai
| 84 |  | WAGO 2587-2147 Switching Power Supply, 1-Phase, 24 VDC, 20 A, DC-OK LED | SMPS | 2587-2147 | Link |  |  |  | 88.19 | 1 | 0 | 88.19 | Amazon
| 85 |  | Schneider A9F74216 Miniature Circuit Breaker Acti9 iC60N 16A 6kA | 16A MCB 2P | A9F74216 | Link |  |  |  | 14.85 | 1 | 0 | 14.85
| 86 |  | Schneider Electric A9F04116 Miniature Circuit Breaker iC60N, 1P, 16A, C Characteristic | 16A MCB 1P | A9F04116 | Link | 7 |  |  | 5.51 | 1 | 0 | 5.51
| 87 |  | Schneider Electric circuit breaker - A9N61504 | 4A 1P | A9N61504 | Link |  |  | 22.31 | 26.55 | 1 | 22.31 | 26.55
| 88 |  | Pushbutton, 1 normally open contact, momentary | Push button green | XB5AA31 | Link |  |  |  | 10.5 | 2 | 0 | 21
| 89 |  | Push button, 1 normally open contact, momentary | Push button red | XB4BA42 | Link |  |  |  | 14.7 | 1 | 0 | 14.7
| 90 |  | Selector switch, 22 mm, 2 positions, latching, 2 normally open contacts | selector switch | XB5AD23 | Link |  |  |  | 25.3 | 1 | 0 | 25.3
| 91 |  | Aufbaugehäuse, Not-Halt / Not-Aus, 1 Schließer/1 Öffner für Ø 22 | Emergency switch | XALK178E | Link |  |  |  | 31.3 | 1 | 0 | 31.3
| 92 |  | Empty housing, 3 holes, 68 x 136 x 53 mm | box | XALD03 | Link |  |  |  | 22.4 | 1 | 0 | 22.4
| 93 |  | Feed-through terminal, PT 2.5 grey | Terminal block | PT 2.5 | Link |  |  |  | 1 | 20 | 0 | 20
| 94 |  | Wire end ferrule set, 200 pieces, 0.14 - 0.5 mm² | lug | QUAD 2010C392 | Link |  |  |  | 4.8 | 1 | 0 | 4.8
| 95 |  | Assortment of insulated wire ferrules 0.5 - 2.5 mm² | lug | AEH RANGE 2 | Link |  |  |  | 4.9 | 1 | 0 | 4.9
| 96 |  | QS-G1/4-8-50 (132040) Push-in fitting |  | QS-G1/4-8-50 | Link |  |  |  | 2.42 | 2 | 0 | 4.84
| 97 |  | QSQ-8-6 (153210) Multi-distributor |  | QSQ-8-6 (153210) | Link |  |  |  | 12.7 | 1 | 0 | 12.7
| 98 |  | PUN-H-8X1.25-BL (197385) Plastic hose | 8mm tube | PUN-H-8X1.25-BL | Link |  |  |  | 1.94 | 5 | 0 | 9.7
| 99 |  | PUN-H-6X1-BL (197384) Plastic hose | 6 mm tube | PUN-H-6X1-BL | Link |  |  |  | 1.33 | 10 | 0 | 13.3
| 100 |  | QSML-M5-4 (153333) L-shaped push-in fitting | L fitting | QSML-M5-4 | Link |  |  |  | 4.38 | 6 | 0 | 26.28
| 101 |  | QSC-4H-100 (130699) blind plug |  | QSC-4H-100 | Link |  |  |  | 1.05 | 5 | 0 | 5.25
| 102 |  | QSC-6H-100 (130700) blind plug |  | QSC-6H-100 | Link |  |  |  | 1.05 | 5 | 0 | 5.25
| 103 |  | TK-3 SMC hose cutter |  | OT-SMC064162 | Link |  |  |  | 10.14 | 1 | 0 | 10.14
Controller |  |  | Raspberry Pi 5 Starter Kit, 64GB microSDHC including Pi OS, case, power supply | Raspberry pi 5 4 GB |  | Link |  |  |  | 171.9 | 1 | 0 | 171.9
|  |  | Siemens 6GK5208-0GA00-2AC2 Scalance 6GK5 208-0GA00-2AC2 XC200G Ethernet Switch | Ethernet Switch | 6GK5208-0GA00-2AC2 | Link |  |  | 196.43 | 233.75 | 1 | 196.43 | 233.75
|  |  | Siemens 6ES7212-1AE40-0XB0 Simatic S7-1200 6ES7 212-1AE40-0XB0 CPU 1212C DC/DC/DC | PLC | 6ES7212-1AE40-0XB0 | Link |  |  | 125 | 148.75 | 1 | 125 | 148.75
|  |  | Siemens KTP700 BASIC 6AV2 123-2GB03-0AX0 F-state:08 6AV2123-2GB03- 0AX0 | HMI | 6AV2 123-2GB03-0AX0 | Link |  |  |  | 280 | 1 | 0 | 280
|  |  | Beckhoff CX8190 / 000000800 (incl. PLC license) | PLC | CX8190 | Link |  |  |  | 299 | 1 | 0 | 299
Software |  |  | Digital ocean droplet 4 GiB , 2 V CPUs |  |  | Link |  |  |  | 24 | 5 | 0 | 120
|  |  | PostgreSQL data base |  |  | Link |  |  |  | 15.15 | 5 | 0 | 75.75
|  |  | Mail server | [6 empty] | 15 | 5 | 0 | 75
|  |  | Copilot Pro+ |  |  | Link |  |  |  | 39 | 3 | 0 | 117