## BOM
Sr No | Component Name | Component Details | Part No | Criticality | Material Status | Remark | Supplier 1 | [7 empty] | Supplier 2 | [7 empty] | Supplier 3 | [7 empty] | Supplier 4 | [7 empty] | Lead Time (Days) | Specification
[7 empty] | Supplier Name | Condition | Link | Price | Tax | Qty (Nos) | Total Price | Total Price | Supplier Name | Condition | Link | Price | Tax | Qty (Nos) | Total Price | Total Price | Supplier Name | Condition | Link | Price | Tax | Qty (Nos) | Total Price | Total Price | Supplier Name | Condition | Link | Price | Tax | Qty (Nos) | Total Price | Total Price
1 | Sick WTB4-3P2161 1028099 Photoelectric Sensor | Sensor | WTB4-3P2161 1028099 |  | Received |  | IndustryMall | Used | Link | 10.71 | 12.75 | 8 | 85.68 | 102 | Wiautomation | New | Link |  | 206 | 8 | 0 | 1648 | RS Components | New | Link |  | 212.74 | 8 |  | 1701.92
2 | Festo EMMS-ST-57-M-SE-G2 1370479 | Motor | EMMS-ST-57-M-SE-G2 1370479 | High | Received -OK |  | IndustryMall | Used | Link | 67.86 | 80.75 | 1 | 67.86 | 80.75 | RS Components | New | Link | 427.96 | 509.27 | 1 | 427.96 | 509.27 | Landfeld | New | Link |  | 509.27 | 1 |  | 509.27 | Wiautomation | New | Link |  | 380 | 1 |  | 380
3 | Festo 8084004 CMMT-ST-C8-1C-PN-S0 Servo | Drive | CMMT-ST-C8-1C-PN-S0 8084004 | High | Received -OK |  | IndustryMall | Used | Link | 125 | 148.75 | 1 | 125 | 148.75 | RS Components | New | Link | 466.2 | 554.78 | 1 | 466.2 | 554.78 | Landfeld | New | Link |  | 462.32 | 1 |  | 462.32 | Wiautomation | New | Link |  | 465 | 1 |  | 465
4 | Festo NEBM-M12W8-E-2.5-LE8 1451675 Encoder Cable New | Encoder cable | NEBM-M12W8-E-2.5-LE8 | HIgh | Received -OK |  | IndustryMall | Used | Link | 25 | 29.75 | 1 | 25 | 29.75 | RS Components | New | Link | 68.48 | 81.49 | 1 | 68.48 | 81.49 | Landfeld | New | Link |  | 67.91 | 1 |  | 67.91 | Wiautomation | New | Link |  | 75.33 | 1 |  | 75.33
5 | Festo NEBM-S1W9-E-7-Q5-LE6 1450739 Motor cable | Motor cable | NEBM-S1W9-E-7-Q5-LE6 | High | Received -OK |  | IndustryMall | Used | Link | 17.86 | 21.25 | 1 | 17.86 | 21.25 | RS Components | New | Link | 109.85 | 130.72 | 1 | 109.85 | 130.72 | Landfeld | New | Link |  | 108.93 | 1 |  | 108.93 | Wiautomation | New | Link |  | 99 | 1 |  | 99
6 | Festo EGC-80-700-TB-KF-0H-GK 556814 Toothed Belt Axis | Toothed Belt Axis | EGC-80-700-TB-KF-0H-GK 556814 | High | Received |  | IndustryMall | Used | Link | 114.29 | 136 | 1 | 114.29 | 136 | PTS | New | Link | 1407.46 | 1674.88 | 1 | 1407.46 | 1674.88 | Landfeld | New | Link |  | 1825.22 | 1 |  | 1825.22 | Wiautomation | New | Link |  | 1143.82 | 1 |  | 1143.82
7 | Festo DHRS-25-A 1310162 Radial Gripper | Gripper | DHRS-25-A |  | Received |  | IndustryMall | Used | Link | 178.57 | 212.5 | 1 | 178.57 | 212.5 | Landefeld | New | Link |  | 652.57 | 1 | 0 | 652.57 | PTS | New | Link |  | 548.38 | 1 |  | 548.38 | [7 empty] | 0
8 | Festo DGSL-12-50-Y3A 543979 Mini Schlitten | Cylinder | DGSL-12-50-Y3A |  | Received |  | IndustryMall | Used | Link | 89.29 | 106.25 | 1 | 89.29 | 106.25 | Landefeld | New | Link |  | 996.24 | 1 | 0 | 996.24 | RS Components | New | Link |  | 866.74 | 1 |  | 866.74 | [7 empty] | 0
9 | Siemens 6GK5208-0GA00-2AC2 Scalance 6GK5 208-0GA00-2AC2 XC200G Ethernet Switch | Ethernet Switch | 6GK5208-0GA00-2AC2 | High | Received -OK |  | IndustryMall | Used | Link | 125 | 148.75 | 1 | 125 | 148.75 | RS Components | New | Link | 1104.94 | 1314.88 | 1 | 1104.94 | 1314.88 | Conrad | New | Link |  | 1485 | 1 |  | 1485 | Wiautomation | New | Link |  | 684.17 | 1 |  | 684.17
10 | Siemens 6EP3436-8SB00-0AY0 Sitop 6EP3 436-8SB00-0AY0 PSU8200 Power Supply | SMPS | 6EP3436-8SB00-0AY0 | HIgh | Received |  | IndustryMall | Used | Link |  | 25.5 | 1 |  | 25.5 | RS Components | New | Link |  | 331.72 | 1 | 0 | 331.72 | Wiautomation | New | Link |  | 179.02 | 1 |  | 179.02 | [7 empty] | 0
11 | 6ES7215-1AG40-0XB0 Siemens | PLC | 6ES7215-1AG40-0XB0 | HIgh |  |  | Wiautomation | New | Link |  | 415.84 | 1 |  | 415.84 | RS Components | New | Link | 708.94 | 843.64 | 1 | 708.94 | 843.64 | Conrad | New | Link |  | 814.47 | 1 |  | 814.47 | [7 empty] | 0
12 | Siemens 6ES76470BA001YA2 Simatic IOT2050 | Edge Gateway | 6ES7647-0BA00-1YA2 | HIgh |  |  | Wiautomation | New | Link |  | 475 | 1 |  | 475 | RS Components | New | Link | 407.03 | 484.37 | 1 | 407.03 | 484.37 | Conrad | New | Link |  | 475 | 1 |  | 475 | [7 empty] | 0
13 | 6GK5615-0AA00-2AA2 Siemens | Scalance S615 | 6GK5615-0AA00-2AA2 | High |  |  | Wiautomation | New | Link |  | 545.01 | 1 |  | 545.01 | Conrad | New | Link |  | 643.73 | 1 |  | 643.73 | RS Components | New | Link |  | 1458.57 | 1 |  | 1458.57
14 | 6 Series / slot width 8 / 300x30mm, Parallel Surfacing | Surface plate | EFSP6-30030-900 |  |  | Non-standard parts and different suppliers have different specifications; the specification details can be found in the specification column. So not possible to get 3 suppliers for the same part. | Misumi |  | Link | 142.74 | 169.86 | 2 | 285.48 | 339.72 | [7 empty] | 0 | [7 empty] | 0 | [8 empty] | 11 | Overall Length L (mm) = 900
15 | 6 Series / slot width 8 / 30x30mm | 30X30 extrusion | HFS6-3030-2400 |  |  |  | Misumi |  | Link | 29.28 | 34.84 | 4 | 117.12 | 139.36 | [7 empty] | 0 | [7 empty] | 0 | [8 empty] | 3 | Extrusion Type = HFS (Standard) | Surface Treatment = Clear Anodize | L Dimension Fixed, Specified = Configuration | Overall Length L (mm) = 2400
16 | 6 Series (Groove Width 8 mm), 1-Row Groove, Reversing Bracket With Protrusion | Connecting Bracket set | CHBLFSN6 |  |  |  | Misumi |  | Link | 1.51 | 1.8 | 50 | 75.5 | 90 | [7 empty] | 0 | [7 empty] | 0 | [8 empty] | 1 | Surface Treatment = Baked-on Finish (Silver) | Cover Mounting Hole Addition Work = Not Provided | Accessories = Not Provided
17 | Hexagon Socket Head Cap Screws | Screw | CBM6-12 |  |  |  | Misumi |  | Link | 0.06 | 0.07 | 100 | 6 | 7 | [7 empty] | 0 | [7 empty] | 0 | [8 empty] | 8 | Type = Hex Socket Head Cap Screw | Thread Dia. (mm) = 6 | Thread Length (mm) = 12 | Material = Steel | Surface Treatment = Bright Crome Plating
18 | 6 Series / Pre-Assembly Insertion Nuts【1 to 100 pieces】 | T Nut | PACK-HNTT6-6 |  |  |  | Misumi |  | Link | 36.4 | 43.32 | 1 | 36.4 | 43.32 | [7 empty] | 0 | [7 empty] | 0 | [8 empty] | 1 | Thread Nominal M (mm) = M6 | Material = Steel | Threadlocker = Not Provided | Sale Type = Bulk Packages
19 | Pads for Aluminium Extrusions | End cap | HFPD6-3030 |  |  |  | Misumi |  | Link | 4.54 | 5.4 | 4 | 18.16 | 21.6 | [7 empty] | 0 | [7 empty] | 0 | [8 empty] | 8 | Type = HFPD6-3030
20 | 6 Series / Frame End Caps | End cap | HFC6-3090-B |  |  |  | Misumi |  | Link | 1.83 | 2.18 | 16 | 29.28 | 34.88 | [7 empty] | 0 | [7 empty] | 0 | [8 empty] | 1 | Cap Shape = Rectangle | Extrusion Size = 3090 | Resin = Polyamide | Color = Black
21 | Slot Width 8mm / Flat Frame / No Flange / 1-Side Slot Type | Conveyor side bar | HFSPURE6-1220-2500 |  |  |  | Misumi |  | Link | 32.5 | 38.68 | 2 | 65 | 77.36 | [7 empty] | 0 | [7 empty] | 0 | [8 empty] | 10 | Extrusion Size: Width (mm) = 20 | Overall Length L (mm) = 2500
22 | Slot Width 8mm / Flat Aluminium Extrusions / With Shoulder | Slider | HFSFIN6-1554-1000 |  |  |  | Misumi |  | Link | 38.1 | 45.34 | 2 | 76.2 | 90.68 | [7 empty] | 0 | [7 empty] | 0 | [8 empty] | 9 | Extrusion Size: Width (mm) = 54 | Overall Length L (mm) = 1000
23 | 5 Series / slot width 6 / 20x40mm | Slider holder and pick and place | HFS5-2040-1500 |  |  |  | Misumi |  | Link | 21.6 | 25.7 | 2 | 43.2 | 51.4 | [7 empty] | 0 | [7 empty] | 0 | [8 empty] | 3 | Surface Treatment = Clear Anodize | L Dimension Fixed, Specified = Configuration | Overall Length L (mm) = 1500
24 | 5 Series / Frame End Caps | End Cap | HFCL5-2040-B |  |  |  | Misumi |  | Link | 2.12 | 2.52 | 10 | 21.2 | 25.2 | [7 empty] | 0 | [7 empty] | 0 | [8 empty] | 1 | Cap Shape = Rectangle | Extrusion Size = 2040 | Resin = Low-Density Polyethene | Color = Black
25 | Hexagon Socket Head Cap Screws | Screw | CBM5-8 |  |  |  | Misumi |  | Link | 0.08 | 0.1 | 100 | 8 | 10 | [7 empty] | 0 | [7 empty] | 0 | [8 empty] | 8 | Type = Hex Socket Head Cap Screw | Thread Dia. (mm) = 5 | Thread Length (mm) = 8 | Material = Steel | Surface Treatment = Bright Crome Plating
26 | 5 Series / Pre-Assembly Insertion Nuts【1 to 100 pieces】 | T Nut | HNTT5-5 |  |  |  | Misumi |  | Link | 0.43 | 0.51 | 100 | 43 | 51 | [7 empty] | 0 | [7 empty] | 0 | [8 empty] | 1 | Thread Nominal M (mm) = M5 | Material = Steel | Threadlocker = Not Provided | Sale Type = Single Item
27 | Din Rail | For terminal block mounting | NS35-7.5-1000 |  |  |  | Misumi |  | Link | 14.69 | 17.48 | 1 | 14.69 | 17.48 | [7 empty] | 0 | [7 empty] | 0 | [8 empty] | 8 | Characteristics = Preferred Size Product | Size Width (mm) = 1000 | Sizes Vertical (mm) = 35 | Screw Size =M6 | Dimensions Thickness / Depth (mm) =7.5
28 | Round cylinder, DSNU Series | Cylinder | DSNU-8-100-P-A |  |  |  | Misumi |  | Link | 38 | 45.22 | 1 | 38 | 45.22 | Landefeld | New | Link |  | 47.43 | 1 |  | 47.43 | RS Components | New | Link |  | 47.43 | 1 |  | 47.43 | [8 empty] | 3 | Stroke: L (mm) = 100 | Piston diameter (mm) = 8 | Pneumatic connection = M5 | Piston rod thread = M4
29 | Proximity sensor, SMT Series | Read switch | SMT-8M-A-PS-24V-E-2.5-OE |  |  |  | Misumi |  | Link | 30.4 | 32.75 | 2 | 60.8 | 65.5 | Landefeld | New | Link |  | 36.87 | 2 |  | 73.74 | RS Components | New | Link |  | 39.53 | 2 |  | 79.06 | [8 empty] | 3 | Design = for T-Slot | DC operating voltage range (V) = 5-30 | Switching output = PNP | Cable length (m) = 2.5
30 | Mounting kit, SMBR Series | Read switch mounting bracket | SMBR-8-8 |  |  |  | Misumi |  | Link | 5 | 5.95 | 2 | 10 | 11.9 | Landefeld | New | Link |  | 6.5 | 2 |  | 13 | RS Components | New | Link |  | 6.5 | 2 |  | 13 | [8 empty] | 3 | Size = 8
31 | One-way flow control valve, GRLA Series | Flow control valve | GRLA-M5-QS-4-D |  |  |  | Misumi |  | Link | 14.8 | 17.61 | 4 | 59.2 | 70.44 | Landefeld | New | Link |  | 19.44 | 4 |  | 77.76 | RS Components | New | Link |  | 19.44 | 4 |  | 77.76 | [8 empty] | 3 | Seals material = NBR | Pneumatic connection 1 = Qs-4 | Pneumatic connection 2 = M5
32 | Push-in fitting, QSM Series | Push in fitting | QSM-M5-4 |  |  |  | Misumi |  | Link | 2.1 | 2.5 | 27 | 56.7 | 67.5 | Landefeld | New | Link |  | 3.02 | 27 |  | 81.54 | RS Components | New | Link |  | 30.82 | 3 |  | 92.46 | [8 empty] | 3 | Pneumatic connection 1 = External thread M5 | Pneumatic connection 2 = for 4mm tube | Pack size = 10
33 | Pneumatic muffler, AMTE Series | Silencer | AMTE-M-LH-M5 |  |  |  | Misumi |  | Link | 2.3 | 2.74 | 20 | 46 | 54.8 | Landefeld | New | Link |  | 2.88 | 15 |  | 43.2 | RS Components | New | Link |  | 57.6 | 1 |  | 57.6 | [8 empty] | 3 | Pneumatic connection = M5 | Pack size = 20 | Flow rate with respect to atmosphere (l/min) = 225
34 | Plastic tubing, PUN Series【1 to 500 pieces】 | Tube | PUN-H-4X0.75-NT |  |  |  | Misumi |  | Link | 0.7 | 0.83 | 50 | 35 | 41.5 | Landefeld | New | Link |  | 0.92 | 50 |  | 46 | RS Components | New | Link |  | 45.82 | 1 |  | 45.82 | [8 empty] | 3 | Outer Diameter D (Ø) = 4 | Inner Diameter d (Ø) = 2.6 | Product type = Hydrolysis-resistance
35 | Plastic tubing, PUN Series【1 to 500 pieces】 | Tube Blue | PUN-H-4X0.75-BL |  |  |  | Misumi |  | Link | 0.7 | 0.83 | 50 | 35 | 41.5 | Landefeld | New | Link |  | 0.92 | 50 |  | 46 | RS Components | New | Link |  | 45.82 | 1 |  | 45.82
36 | Plastic tubing, PUN Series【1 to 500 pieces】 | Tube Black | PUN-H-4X0.75-SW |  |  |  | Misumi |  | Link | 0.7 | 0.83 | 50 | 35 | 41.5 | Landefeld | New | Link |  | 0.92 | 50 |  | 46 | RS Components | New | Link |  | 45.82 | 1 |  | 45.82
37 | Multiple distributor, QSQ Series | Distributer 4 mm | QSQ-6-4 |  |  |  | Misumi |  | Link | 6.5 | 7.74 | 3 | 19.5 | 23.22 | Landefeld | New | Link |  | 9.09 | 3 |  | 27.27 | RS Components | New | Link |  | 9.09 | 3 |  | 27.27
38 | 8 Series / Post-Assembly Insertion Nuts | M6 8 series | HNTF8-6 |  |  | Non-standard parts and different suppliers have different specifications; the specification details can be found in the specification column. So not possible to get 3 suppliers for the same part. | Misumi |  | Link | 0.67 | 0.8 | 20 | 13.4 | 16 | [7 empty] | 0 | [7 empty] | 0
39 | Hexagon Socket Head Cap Screws | M6-14 | CBM6-14 |  |  |  | Misumi |  | Link | 0.32 | 0.38 | 20 | 6.4 | 7.6 | [7 empty] | 0 | [7 empty] | 0
40 | 8 Series / slot width 10 / 80x80mm | Extrusion | HFS8-8080-1000 |  |  |  | Misumi |  | Link | 69.8 | 83.06 | 1 | 69.8 | 83.06 | [7 empty] | 0 | [7 empty] | 0 | [8 empty] | 3
41 | 8 Series / Frame End Caps | End Cap | HFC8-8080-B |  |  |  | Misumi |  | Link | 4.23 | 5.03 | 2 | 8.46 | 10.06 | [7 empty] | 0 | [7 empty] | 0
42 | 5 Series / Post-Assembly Insertion Spring Nuts | Post assembly nut | HNTP5-4 |  |  |  | Misumi |  | Link | 0.6 | 0.71 | 40 | 24 | 28.4 | [7 empty] | 0 | [7 empty] | 0
43 | 8 Series / Post-Assembly Insertion Nuts | M4 8 series | HNTF8-4 |  |  |  | Misumi |  | Link | 0.67 | 0.8 | 20 | 13.4 | 16 | [7 empty] | 0 | [7 empty] | 0
44 | Hex Socket Head Bolt | M4-8 | CSS-04-08 |  |  |  | Misumi |  | Link | 1.65 | 1.96 | 10 | 16.5 | 19.6 | [7 empty] | 0 | [7 empty] | 0
45 | Hexagon Socket Head Cap Screws Flat / Steel, Stainless Steel | M3-10 | HFBCM3-10 |  |  |  | Misumi |  | Link | 0.33 | 0.39 | 10 | 3.3 | 3.9 | [7 empty] | 0 | [7 empty] | 0
46 | Conveyor Sensor Brackets / Post-Assembly Insertion Nuts For Sensors |  | BFCBN40-6 |  |  |  | Misumi |  | Link | 5.04 | 6 | 10 | 50.4 | 60 | [7 empty] | 0 | [7 empty] | 0
47 | 5 Series / Post-Assembly Insertion Spring Nuts | M3 | HNTP5-3 |  |  |  | Misumi |  | Link | 0.6 | 0.71 | 20 |  | 14.2 | [7 empty] | 0 | [7 empty] | 0
48 | 8 Series / Post-Assembly Insertion Short Nuts【1 to 100 pieces】 | M3 | HNTAJ8-3 |  |  |  | Misumi |  | Link | 0.68 | 0.81 | 20 |  | 16.2 | [7 empty] | 0 | [7 empty] | 0
49 | 8 Series / Post-Assembly Insertion Spring Nuts | M5 | HNTP8-5 |  |  |  | Misumi |  | Link | 0.68 | 0.81 | 20 |  | 16.2 | [7 empty] | 0 | [7 empty] | 0
50 | Hexagon Socket Head Cap Screws | M3x35 | CBM3-35 |  |  |  | Misumi |  | Link | 0.38 | 0.45 | 20 |  | 9 | [7 empty] | 0 | [7 empty] | 0
51 | Hexagon Socket Head Cap Screws | M4x22 | CBM4-22 |  |  |  | Misumi |  | Link | 0.29 | 0.35 | 40 |  | 14 | [7 empty] | 0 | [7 empty] | 0
52 | Hexagon Socket Head Cap Screws | M5x18 | CBM5-18 |  |  |  | Misumi |  | Link | 0.29 | 0.35 | 40 |  | 14 | [7 empty] | 0 | [7 empty] | 0
53 | Hexagon Socket Head Cap Screws | M6x30 | CBM6-30 |  |  |  | Misumi |  | Link | 0.15 | 0.18 | 40 |  | 7.2 | [7 empty] | 0 | [7 empty] | 0
54 | 5 Series / Angular 45 / 135 degree Angle / 2 Slots | Angle bracket | HBL45TD5 |  |  |  | Misumi |  | Link | 3.97 | 4.72 | 6 |  | 28.32 | [7 empty] | 0 | [7 empty] | 0
55 | Wiring Duct (with Upper Slit / Low Cost) |  | MD-1.5L-R |  |  |  | Misumi |  | Link | 11.76 | 13.99 | 1 |  | 13.99 | [7 empty] | 0 | [7 empty] | 0
56 | Air solenoid valve, VUVG Series | Valve | VUVG-L10-M52-MT-M5-1H2L-W1 |  |  |  | Misumi |  | Link | 63.6 | 75.68 | 4 | 254.4 | 302.72 | Landefeld | New | Link |  | 89.55 | 4 |  | 358.2 | RS Components | New | Link |  | 89.55 | 4 |  | 358.2 | [8 empty] | 4
57 | MUE-70/80 (558043) Profile mounting | Profile Mounting | MUE-70/80 (558043) |  | Received |  | Landefeld |  | Link |  | 40.98 | 1 | 0 | 40.98 | Digikey | New | Link |  | 43.54 | 1 |  | 43.54 | RS Components | New | Link |  | 40.98 | 1 |  | 40.98
58 | NEBA-M8G3-U-2.5-N-LE3 (8078223) Connecting cable | Connecting cable | NEBA-M8G3-U-2.5-N-LE3 (8078223) |  | Received |  | Landefeld |  | Link |  | 9.57 | 5 | 0 | 47.85 | RS Components | New | Link |  | 9.57 | 5 |  | 47.85 | SP spare part | New | Link |  | 10.61 | 5 |  | 53.05
59 | QS-G1/4-8-50 (132040) Push-in fitting |  | QS-G1/4-8-50 |  | Received |  | Landefeld |  | Link |  | 2.42 | 2 | 0 | 4.84 | Druckluft | New | Link |  | 2.42 | 2 |  | 4.84 | Kinetik | New | Link |  | 2.42 | 2 |  | 4.84 | Conrad | New | Link |  | 2.03 | 2 |  | 4.06
60 | PUN-H-6X1-BL (197384) Plastic hose | 6 mm tube | PUN-H-6X1-BL |  | Received |  | Landefeld |  | Link |  | 1.33 | 20 | 0 | 26.6 | Conrad | New | Link |  | 1.79 | 20 |  | 35.8 | RS Components | New | Link |  | 66.64 | 1 |  | 66.64
61 | QSC-4H-100 (130699) blind plug |  | QSC-4H-100 |  | Received |  | Landefeld |  | Link |  | 1.05 | 6 | 0 | 6.3 | Conrad | New | Link |  | 1.05 | 6 |  | 6.3 | Kinetik | New | Link |  | 1.05 | 6 |  | 6.3
62 | QSC-6H-100 (130700) blind plug |  | QSC-6H-100 |  | Received |  | Landefeld |  | Link |  | 1.05 | 6 | 0 | 6.3 | Druckluft | New | Link |  | 1.05 | 6 |  | 6.3 | Kinetik | New | Link |  | 1.05 | 6 |  | 6.3 | Conrad | New | Link |  | 0.88 | 6 |  | 5.28
63 | TK-3 SMC hose cutter |  | OT-SMC064162 |  | Received |  | Landefeld |  | Link |  | 10.14 | 1 | 0 | 10.14 | RS Components | New | Link |  | 10.65 | 1 |  | 10.65 | Rubix | New | Link |  | 10.16 | 1 |  | 10.16
64 | Signal light, red/yellow/green, LED, 24 V AC/DC | Tower lamp | HBJD-D3RYG24B |  |  | Supplier not available for the same part no. | reichelt |  | Link |  | 27.2 | 1 | 0 | 27.2 | [6 empty] | 0 | 0 | [7 empty] | 0 | [7 empty] | 0
65 | Pushbutton, 1 normally open contact, momentary | Push button green | XB5AA31 |  |  |  | reichelt |  | Link |  | 10.5 | 2 | 0 | 21 | Conrad | New | Link |  | 11.99 | 2 | 0 | 23.98 | RS Components | New | Link |  | 16.61 | 2 |  | 33.22 | [7 empty] | 0
66 | Push button, 1 normally open contact, momentary | Push button red | XB4BA42 |  |  |  | reichelt |  | Link |  | 14.7 | 1 | 0 | 14.7 | Conrad | New | Link |  | 17.99 | 1 | 0 | 17.99 | RS Components | New | Link |  | 20.25 | 1 |  | 20.25 | [7 empty] | 0
73 | Selector switch, 22 mm, 2 positions, latching, 2 normally open contacts | selector switch | XB5AD23 |  |  |  | reichelt | 1 | Link |  | 25.3 | 1 | 0 | 25.3 | Conrad | New | Link |  | 27.9 | 1 | 0 | 27.9 | RS Components | New | Link |  | 32.03 | 1 |  | 32.03 | [7 empty] | 0
67 | Aufbaugehäuse, Not-Halt / Not-Aus, 1 Schließer/1 Öffner für Ø 22 | Emergency switch | XALK178E |  |  |  | reichelt |  | Link |  | 31.3 | 1 | 0 | 31.3 | Conrad | New | Link |  | 47.99 | 1 | 0 | 47.99 | RS Components | New | Link |  | 56.73 | 1 |  | 56.73 | [7 empty] | 0
74 | Empty housing, 3 holes, 68 x 136 x 53 mm | box | XALD03 |  |  |  | reichelt | 1 | Link |  | 22.4 | 1 | 0 | 22.4 | Conrad | New | Link |  | 26.99 | 1 | 0 | 26.99 | RS Components | New | Link |  | 30.71 | 1 |  | 30.71 | [7 empty] | 0
68 | Feed-through terminal, PT 2.5 grey | Terminal block | PT 2.5 |  |  |  | reichelt |  | Link |  | 1 | 80 | 0 | 80 | Conrad | New | Link |  | 1 | 80 | 0 | 80 | RS Components | New | Link |  | 10.1 | 8 |  | 80.8 | [7 empty] | 0
69 | Wire end ferrule set, 200 pieces, 0.14 - 0.5 mm² | lug | QUAD 2010C392 |  |  | Supplier not available for the same part no. | reichelt |  | Link |  | 4.8 | 2 | 0 | 9.6 | [6 empty] | 0 | 0 | [7 empty] | 0 | [7 empty] | 0
70 | Assortment of insulated wire ferrules 0.5 - 2.5 mm² | lug | AEH RANGE 2 |  |  |  | reichelt |  | Link |  | 4.9 | 3 | 0 | 14.7 | [6 empty] | 0 | 0 | [7 empty] | 0 | [7 empty] | 0
75 | Patch cable RJ45 Cat.6A S/FTP 1 m green | Ethernet Cable | BTR 1308451055-E | High |  |  | reichelt | 1 | Link |  | 7.84 | 9 | 0 | 70.56 | Conrad | New | Link |  | 7.9 | 9 |  | 71.1 | Megatech | New | Link | 4.66 | 5.55 | 9 | 41.94 | 49.95 | [7 empty] | 0
71 | Filament, PLA, M0751 black, 750 g | Filament, | ULTIMAKER 74555 |  |  |  | reichelt |  | Link |  | 41.95 | 1 |  | 41.95 | Conrad | New | Link |  | 42.99 | 1 | 0 | 42.99 | 3d Prima | New | Link |  | 42.99 | 1 |  | 42.99 | [7 empty] | 0
72 | Filament, Tough, PLA, M0777, white, 750 g | Filament, | ULTIMAKER 77662 |  |  |  | reichelt | 1 | Link |  | 52 | 1 |  | 52 | Conrad | New | Link |  | 53.99 | 1 | 0 | 53.99 | 3dmension | New | Link |  | 52 |  |  | 0 | [7 empty] | 0
76 | Motor Forward Reverse Controller | Controller | TKS-M8 |  | Received | Supplier not available for the same part no. | Amazon |  | Link |  | 15.99 | 3 | 0 | 47.97 | [6 empty] | 0 | 0 | [7 empty] | 0 | [7 empty] | 0
77 | Connectors and cables: Sensor-actuator cables | Cable | YG8U13-010VA1XLEAX |  |  |  | Sick |  | Link |  | 8.5 | 8 | 0 | 68 | TME | New | Link |  | 25.45 | 8 | 0 | 203.6 | RS Components | New | Link |  | 10.76 | 8 |  | 86.08 | [7 empty] | 0
78 | Limit switch | Limit switch | 540-DC1C-A1RB |  | Received | Supplier not available for the same part no. | Mouser |  | Link | 4.8 | 4.8 | 4 | 19.2 | 19.2 | [6 empty] | 0 | 0 | [7 empty] | 0 | [7 empty] | 0
79 | Igus e-chain Black, 30mm x 10.5 mm Igumid G, Length 1 m 38 mm | Drag chain | 720-2777 |  | Received | Supplier not available for the same part no. | RS Components |  | Link | 28.53 | 33.95 | 1 |  | 33.95 | [6 empty] | 0 | 0 | [7 empty] | 0 | [7 empty] | 0
80 | HellermannTyton screw fixing KR mounting base, nylon 6.6 black 18 mm x 6 mm cable ties x 12 mm for 4.5 mm | cable tie holder | 151-24850 |  | Received |  | RS Components | New | Link |  | 61.52 | 1 |  | 61.52 | Conrad | New | Link |  | 0.88 | 100 | 0 | 88 | Farnell |  | Link |  | 62.13 | 1 | 0 | 62.13 | [7 empty] | 0
81 | HellermannTyton T30LOS Nylon 6.6 Cable Ties Non-releasable Black 3.4mm x 200 mm | cable tie | 118-04900 |  |  |  | RS Components | New | Link |  | 11.52 | 3 |  | 34.56 | Conrad | New | Link |  | 13.99 | 3 | 0 | 41.97 | Farnell |  | Link |  | 12.4593 | 3 | 0 | 37.3779 | [7 empty] | 0
82 | Silent Compressor SAC55753 | Compressor | SAC55753 |  | Received - OK |  | Profishop | New | Link |  | 296.51 | 1 | 0 | 296.51 | Hyundai | 1 | Link |  | 319 | 1 | 0 | 319 | Kaufland | New | Link |  | 319 | 1 |  | 319 | [7 empty] | 0
84 | Schneider Electric circuit breaker - A9N61508 | 10A 1P | A9N61508 |  |  |  | Tameson |  | Link |  | 28.8 | 2 | 0 | 57.6 | Conrad | New | Link |  | 46.33 | 2 | 0 | 92.66 | RS Components | New | Link |  | 92.49 | 1 |  | 92.49 | [7 empty] | 0
83 | Schneider Electric circuit breaker - A9F78216 | 16A MCB 2P | A9F78216 |  |  |  | Tameson | 1 | Link |  | 44.39 | 1 | 0 | 44.39 | [7 empty] | 0 | RS Components | New | Link |  | 99.64 | 1 |  | 99.64 | [7 empty] | 0
85 | Raspberry Pi 5 Starter Kit, 64GB microSDHC including Pi OS, case, power supply | Raspberry pi 5 4 GB |  | High | Received |  | BerryBase |  | Link |  | 171.9 | 1 | 0 | 171.9 | Conrad | New | Link |  | 215.97 | 1 | 0 | 215.97 | Farnell | New | Link |  | 181.63 | 1 |  | 181.63 | [7 empty] | 0
86 | PUN-H-8X1.25-BL (197385) Plastic hose | 8mm tube | PUN-H-8X1.25-BL |  |  |  | SP Spareparts | New | Link |  | 1.12 | 10 |  | 11.2 | Landefeld | 1 | Link |  | 1.94 | 10 | 0 | 19.4 | RS Components | New | Link |  | 96.98 | 1 |  | 96.98
87 | QSML-M5-4 (153333) L-shaped push-in fitting | L fitting | QSML-M5-4 |  |  |  | SP Spareparts | New | Link |  | 3.16 | 6 |  | 18.96 | Landefeld | 1 | Link |  | 4.38 | 6 | 0 | 26.28 | RS Components | New | Link |  | 44.27 | 1 |  | 44.27
88 | ADVC-6-10-APA (188065) ​​short stroke cylinder | Short stroke cylinder | ADVC-6-10-APA (188065) |  |  |  | SP Spareparts | New | Link |  | 47.02 | 1 |  | 47.02 | Landefeld | 1 | Link |  | 67.6 | 1 | 0 | 67.6 | Fluidics | New | Link |  | 51.82 | 1 |  | 51.82
89 | QSML-M3-4 (153332) L-shaped push-in fitting | M3 fitting | QSML-M3-4 (153332) |  |  |  | SP Spareparts | New | Link |  | 3.42 | 2 |  | 6.84 | Landefeld | 1 | Link |  | 6.32 | 2 | 0 | 12.64 | RS Components | New | Link |  | 63.78 | 1 |  | 63.78
90 | QSQ-8-6 (153210) Multi-distributor |  | QSQ-8-6 (153210) |  |  |  | SP Spareparts | New | Link |  | 9.09 | 1 |  | 9.09 | Landefeld | 1 | Link |  | 12.7 | 1 | 0 | 12.7 | RS Components | New | Link |  | 12.7 | 1 |  | 12.7
Note on AI7: ratikanta mishra: Same Part Different length as same length not available
Note on Q8: ratikanta mishra: Same Part Different length as same length not available
Note on Z8: ratikanta mishra: Same Part Different length as same length not available
Note on AI8: ratikanta mishra: Same Part Different length as same length not available